## Sheet1
Process | Charateristics | Types of machine | Maximum workpiece dimension | Minimum workpiece dimension | Production rate
Surface grinding | This process involves the grinding of flat surfaces | Surface grinder | 18” long by 6” high by 8” wide |  | High production rate
Cylindrical grinding | The external cylindrical surfaces and shoulders of the workpiece are ground | Roll grinder | 80" diameter
Cylindrical grinding machine
Internal grinding | The inside diameter of axissymmetric parts are ground | Internal grinding machine |  |  | low
Chucking type internal grinder
Planetary internal grinder
Centerless grinding | Continuously grinding cylindrical surfaces, where the workpiece is supported not by centersebut by a blade | Through-feed centerless grinding machine |  | 0.1 mm diameter | High production rate
Note on E2: [Threaded comment] Your version of Excel allows you to read this threaded comment; however, any edits to it will get removed if the file is opened in a newer version of Excel. Learn more: https://go.microsoft.com/fwlink/?linkid=870924 Comment: Chapter 5: Surface Grinder – Manufacturing Processes 4-5 (pressbooks.pub)